## AKM7 Air Cooling R03-00
AKM7 FAN KIT
Input Values - are blue |  | Calculated Values - are red
OVERVIEW - MOUNTING
1/ MOUNT BRACKETS OR STANDOFFS
Cooling box is possible to mount:
1. using brackets only,
2. using brackets and standoffs (see picture below).
In case of use standoffs choose appropriate type of standoffs according to motor type (cover size).
BRACKET
STANDOFF
COVER BUTTON HEAD SCREWS M6x16
2/ CONNECT POWER CABLE
PULL CABLE THROUGH CABLE GLAND
CONNECT WIRES TO BK-3 CRN
3/ MOUNT BOX ON MOTOR
MOUNTED COVER
4 x M4x8 SCREWS
BUTTON HEAD SCREWS 2 x M6x16
(ONLY WITH STANDOFFS)
2 x M4x8 SCREWS
Note: Choose appropriate type of cover according to motor type (standoff type).
Covers